## BOM V1
BOM
Item # | Qty | Value | References | Package | Description | Manufacturer | Manufacturer PN | Supplier | Supplier PN | Unit Cost [$CAD] | Extended [$CAD] | Notes: | Alternates
1 | 2 | GREEN | D1 D3 |  |  |  |  | Digi-Key | 1092QD5-12V-ND | 0 | 0 | Green off PCB LEDs
2 | 2 | RED | D2 D4 |  |  |  |  | Digi-Key | 1092QD1-12V-ND | 0 | 0 | Red off PCB LEDs
3 | 1 | BMS_I | J3 | Molex_MiniFit-JR-5569-02A2_2x01x4.20mm_Angled |  |  |  | Digi-Key | WM1351-ND | 0 | 0
4 | 2 | FRNT_LEDs REAR_LEDs | J4 J7 | Molex_MiniFit-JR-5569-04A2_2x02x4.20mm_Angled |  |  |  | Digi-Key | WM1352-ND | 0 | 0
5 | 4 | M3 LUG | J1 J2 J5 J6 | LVDC_M3_Lug |  |  |  | Digi-Key | 36-7771-ND | 0 | 0
6 | 2 | Q_PMOS_GSD | Q1 Q2 | SOT-23-3 |  |  |  | Digi-Key | 785-1001-1-ND | 0 | 0
7 | 2 | 10k | R4 R5 | R_0805 |  |  |  | Digi-Key | RR12P10.0KDCT-ND | 0 | 0
8 | 3 | 1M | R1 R2 R3 | R_2512 |  |  |  | Digi-Key | A121173CT-ND | 0 | 0
9 | 1 | LTV-357 | U1 | Optocoupler_SOIC-4_LTV-357 |  |  |  | Digi-Key | 160-1339-1-ND | 0 | 0
10 | 15 |  |  |  | CONN SOCKET 18-24AWG CRIMP TIN |  |  | Digi-Key | WM2501CT-ND | 0 | 0 | Mini Fit Jr. Crimp
11 | 1 |  |  |  | CONN RECEPT 2POS DUAL |  |  | Digi-Key | WM3700-ND | 0 | 0 | Mini Fit Jr. 2 Pos Housing
12 | 2 |  |  |  | CONN RECEPT 4POS DUAL |  |  | Digi-Key | WM3701-ND | 0 | 0 | Mini Fit Jr. 4 Pos Housing
13 | 4 |  |  |  | CONN RING CIRC 16-20AWG M3 CRIMP |  |  | Digi-Key | 277-11117-ND | 0 | 0 | M3 Ring Crimp Lug
14 | 4 |  |  |  | CONN QC RCPT 18-22AWG 0.187 |  |  | Digi-Key | WM13572-ND | 0 | 0 | LED SPADE CRIMP

## Import
Component | Description | Part | References | Value | Footprint | Quantity Per PCB | Datasheet | Crimp | Mating
1 | Light emitting diode | LED | D1 D3 | GREEN |  | 2 | 1092D5-12V-ND
2 | Light emitting diode | LED | D2 D4 | RED |  | 2 | 1092QD1-12V-ND
3 | Generic connector, single row, 01x02, script generated (kicad-library-utils/schlib/autogen/connector/) | Conn_01x02 | J3 | BMS_I | Molex_MiniFit-JR-5569-02A2_2x01x4.20mm_Angled | 1 | WM1351-ND | WM2501CT-ND | WM3700-ND
4 | Generic connector, single row, 01x04, script generated (kicad-library-utils/schlib/autogen/connector/) | Conn_01x04 | J4 | FRNT_LEDs | Molex_MiniFit-JR-5569-04A2_2x02x4.20mm_Angled | 1 | WM1352-ND | WM2501CT-ND | WM3701-ND
5 | Generic screw terminal, single row, 01x01, script generated (kicad-library-utils/schlib/autogen/connector/) | Screw_Terminal_01x01 | J1 J2 J5 J6 | M3 LUG | LVDC_M3_Lug | 4 | 36-7771-ND
6 | Generic connector, single row, 01x04, script generated (kicad-library-utils/schlib/autogen/connector/) | Conn_01x04 | J7 | REAR_LEDs | Molex_MiniFit-JR-5569-04A2_2x02x4.20mm_Angled | 1 | WM1352-ND | WM2501CT-ND | WM3701-ND
7 | P-MOSFET transistor, gate/source/drain | Q_PMOS_GSD | Q1 Q2 | Q_PMOS_GSD | SOT-23-3 | 2 | 785-1001-1-ND
8 | Resistor | R | R4 R5 | 10k | R_0805 | 2 | RR12P10.0KDCT-ND
9 | Resistor | R | R1 R2 R3 | 1M | R_2512 | 3 | A121173CT-ND
10 | DC Optocoupler, Vce 80V, CTR 50-200%, DIP4 | SFH617A-1 | U1 | LTV-357 | Optocoupler_SOIC-4_LTV-357 | 1 | 160-1339-1-ND
11 |  | Logo | logo2 | Logo | ParadigmLogo_0_5x0_5 | 1
12 |  | Logo | logo3 | Logo | Paradigm_Logo_Very_Small | 1
13 |  | Logo | logo4 logo6 | Logo | ESD-Logo_6.6x6mm_SilkScreen | 2
14 |  | Logo | logo5 logo8 | Logo | Symbol_HighVoltage_Type2_SilkTop_VerySmall | 2
15 |  | Logo | logo7 | Logo | KiCad-Logo_8mm_SilkScreen | 1
16 |  | Logo | logo1 | SN_Block | SN_BLOCK | 1
Component Groups: | 16
Component Count: | 27
Fitted Components: | 27
Number of PCBs: | 1
Total components: | 27
Schematic Version:
Schematic Date:
BoM Date: | 2019-05-24 01:01
Schematic Source: | C:\projects\hyperloop\electrical\IndicatorLEDs_PCB\IndicatorLEDs_PCB.sch
KiCad Version: | Eeschema (5.0.2)-1