## V2
Id | Quantity | Value | References | Package | Description | Manufacturer | Manufacturer's Part Number | Supplier | Supplier Part Number | Notes: | Alternates PNs
1 | 17 | 0.1u | C1 C2 C4 C6 C9 C10 C13 C21 C26 C29 C32 C33 C34 C35 C38 C39 C41 | SMD_pkg_0603 | CAP CER 0.1UF 16V X7R 0603 | Murata Electronics North America | GCM188R71C104KA37D | Digi-Key | 490-4774-1-ND
2 | 2 | 10n | C12 C42 | SMD_pkg_0603 | CAP CER 10000PF 10V U2J 0603 | KEMET | C0603C103K4RACTU | Digi-Key | 399-13714-1-ND
3 | 6 | 10u | C15 C18 C22 C23 C27 C28 | SMD_pkg_1206 | CAP CER 10UF 50V X5R 1206 | Murata Electronics North America | GRT31CR61H106ME01L | Digi-Key | 1276-2876-1-ND
4 | 2 | 13p | C8 C11 | SMD_pkg_0603 | CAP CER 13PF 250V C0G/NP0 0603 | Johanson Technology Inc. | 251R14S130GV4T | Digi-Key | 712-1315-1-ND
5 | 9 | 1u | C3 C5 C7 C14 C24 C25 C30 C31 C40 | SMD_pkg_0603 | CAP CER 1UF 10V X5R 0603 | Samsung Electro-Mechanics | CL10B105KP8NNNC | Digi-Key | 1276-1946-1-ND
6 | 1 | 2.2uF | C20 | SMD_pkg_0603 | CAP CER 2.2UF 10V X7R 0603 | Samsung Electro-Mechanics | CL10B225KP8NFNC | Digi-Key | 1276-2016-1-ND
7 | 1 | 220nF | C19 | SMD_pkg_0603 | CAP CER 0.22UF 16V X7R 0603 | Yageo | CC0603KRX7R7BB224 | Digi-Key | 311-1426-1-ND
8 | 2 | 330pF | C16 C17 | SMD_pkg_0603 | CAP CER 330PF 50V NP0 0603 | TDK Corp | C1608NP01H331J080AA | Digi-Key | 399-1068-1-ND
9 | 2 | 8p | C36 C37 | SMD_pkg_0603 | CAP CER 8PF 50V C0G/NP0 0603 | Samsung Electro-Mechanics | CL10C080CB8NNNC | Digi-Key | 1276-1817-1-ND
10 | 5 | LED1 LED2 24V 5V 3V3 | D1 D2 D4 D5 D6 | LED_Wurth_WL-SMCW_0805_R | LED GREEN CLEAR 0805 SMD | Wurth Electronics Inc. | 150080VS75000 | Digi-Key | 732-4986-1-ND
11 | 1 | 40V 1A | D3 | SMD_pkg_1206 | DIODE SCHOTTKY 40V 1A 1206 | AVX Corporation | SD1206S040S1R0 | Digi-Key | 478-7805-1-ND
12 | 3 | 32VDC 1A | F1 F2 F3 | SMD_pkg_0603 | FUSE BOARD MOUNT 1A 32VDC 0603 | Panasonic Electronic Components | ERB-RE1R00V | Digi-Key | P15124CT-ND
13 | 1 | 10uH | L3 | SMD_pkg_0805 | FIXED IND 10UH 330MA 1.105 OHM | Taiyo Yuden | BRL2012T100M | Digi-Key | 587-2066-1-ND
14 | 1 | 150m | L1 | SMD_pkg_0805 | FERRITE BEAD 600 OHM 0805 1LN | Wurth Electronics Inc. | 742792040 | Digi-Key | 732-1620-1-ND
15 | 1 | 22uH | L2 | SMD_pkg_1210 | FIXED IND 22UH 780MA 351 MOHM | Taiyo Yuden | CBC3225T220MR | Digi-Key | 587-1626-1-ND
16 | 1 | SYNC_IN | P14 | Molex_PicoBlade_53261-0271 | CONN HEADER 2POS 1.25MM R/A SMD | Molex, LLC | 532610271 | Digi-Key | WM7620CT-ND
17 | 2 | 232/485 UART | P7 P11 | Molex_PicoBlade_53261-0371 | CONN HEADER 3POS 1.25MM R/A SMD | Molex, LLC | 532610371 | Digi-Key | WM7621CT-ND
18 | 5 | TEMP1 CAN I2C TEMP2 LEAK | P5 P6 P10 P12 P15 | Molex_PicoBlade_53261-0471 | CONN HEADER 4POS 1.25MM R/A SMD | Molex, LLC | 532610471 | Digi-Key | WM7622CT-ND
19 | 1 | Analog | P9 | Molex_PicoBlade_53261-0671 | CONN HEADER 6POS 1.25MM R/A SMD | Molex, LLC | 532610671 | Digi-Key | WM7624CT-ND
20 | 1 | GPIO | P16 | Molex_PicoBlade_53261-0871 | CONN HEADER 8POS 1.25MM R/A SMD | Molex, LLC | 532610871 | Digi-Key | WM7626CT-ND
21 | 3 | LOAD0 LOAD1 PWR | P3 P13 P8 | FCI_Minitek_98464-xxx-04xLF | CONN HEADER 4POS 2MM PCB | Amphenol FCI | 98414-G06-04LF | Digi-Key | 609-4939-ND
22 | 0 | DNP | P3 P13 P8 | FCI_Minitek_98464-xxx-04xLF | CONN HEADER 4POS 2MM R/A DL PCB | Amphenol FCI | 98464-G61-04LF | Digi-Key | 609-2543-ND
23 | 1 | SWD | P4 | FCI_Minitek_98414-xxx-06xLF | MINITEK SHR HDR 6POS VERT PCB | Amphenol FCI | 98414-G06-06LF | Digi-Key | 609-3628-ND
24 | 0 | DNP - STACK1 | P1 | HEADER_DIP_ST_2.54mm_02x08 | CONN HEADER FMAL 16PS .1" DL TIN | Sullins Connector Solutions | PPTC082LFBN-RC | Digi-Key | S7076-ND
25 | 0 | DNP - STACK2 | P2 | HEADER_DIP_ST_2.54mm_02x17 | CONN HEADER FMAL 34PS .1" DL TIN | Sullins Connector Solutions | PPTC172LFBN-RC | Digi-Key | S7085-ND
26 | 1 | GPMB-STACK1 | P1 | HEADER_DIP_ST_2.54mm_02x08 | CONN HEADR 2.54MM 16POS GOLD R/A | Sullins Connector Solutions | SBH11-PBPC-D08-RA-BK | Digi-Key | S9179-ND
27 | 1 | GPMB-STACK2 | P2 | HEADER_DIP_ST_2.54mm_02x17 | CONN HEADR 2.54MM 34POS GOLD R/A | Sullins Connector Solutions | SBH11-PBPC-D17-RA-BK | Digi-Key | S9182-ND
28 | 3 | Q_NPN_BEC | Q1 Q2 Q4 | SOT-23-3 | TRANS NPN 40V 0.2A SMD SOT23-3 | Diodes Incorporated | MMBT3904-7-F | Digi-Key | MMBT3904-FDICT-ND
29 | 1 | Q_PNP_BEC | Q3 | SOT-23 | TRANS PNP 40V 0.2A SOT23 | Nexperia USA Inc. | PMBT3906,215 | Digi-Key | 1727-2960-1-ND
30 | 3 | 0 | R11 R12 R13 | SMD_pkg_0603 | RES SMD 0 OHM JUMPER 1/10W 0603 | Panasonic Electronic Components | ERJ-3GEY0R00V | Digi-Key | P0.0GCT-ND
31 | 2 | 100k | R20 R23 | SMD_pkg_0603 | RES SMD 100K OHM 1% 1/4W 0603 | Rohm Semiconductor | ESR03EZPF1003 | Digi-Key | RHM100KADCT-ND
32 | 4 | 10k | R4 R5 R27 R28 | SMD_pkg_0603 | RES SMD 10K OHM 5% 1/4W 0603 | Rohm Semiconductor | ESR03EZPJ103 | Digi-Key | RHM10KDCT-ND
33 | 8 | 1k | R19 R21 R22 R24 R31 R32 R35 R36 | SMD_pkg_0603 | RES SMD 1K OHM 1% 1/10W 0603 | Panasonic Electronic Components | ERJ-3EKF1001V | Digi-Key | P1.00KHCT-ND
34 | 1 | 2.2k | R3 | SMD_pkg_0603 | RES SMD 2.2K OHM 1% 1/10W 0603 | Yageo | RC0603FR-072K2L | Digi-Key | 1276-5070-1-ND
35 | 3 | 270 | R6 R7 R10 | SMD_pkg_0603 | RES SMD 270 OHM 5% 1/4W 0603 | Rohm Semiconductor | ESR03EZPJ271 | Digi-Key | RHM270DCT-ND
36 | 2 | 330k | R33 R34 | SMD_pkg_0603 | RES SMD 330K OHM 0.1% 1/10W 0603 | Yageo | RT0603BRD07330KL | Digi-Key | YAG1637CT-ND
37 | 1 | 4.3k | R8 | SMD_pkg_0603 | RES SMD 4.3K OHM 5% 1/10W 0603 | Panasonic Electronic Components | ERJ-3GEYJ432V | Digi-Key | P4.3KGCT-ND
38 | 6 | 4k7 | R1 R2 R37 R38 R39 R40 | SMD_pkg_0603 | RES SMD 4.7K OHM 5% 1/4W 0603 | Rohm Semiconductor | ESR03EZPJ472 | Digi-Key | RHM4.7KDCT-ND
39 | 1 | 620 | R9 | SMD_pkg_0603 | RES SMD 620 OHM 1% 1/10W 0603 | Panasonic Electronic Components | ERJ-3EKF6200V | Digi-Key | P620HCT-ND |  | 311-620HRCT-ND
40 | 0 | DNP | R14 R15 R16 R17 R18 R25 R26 R29 R30 | SMD_pkg_0603 | - | - | - | - | -
41 | 2 | SH-7070TA | SW1 SW2 | SH-7050TA | SWITCH ROTARY DIP HEX 100MA 5V | Nidec Copal Electronics | SH-7050TA | Digi-Key | 563-1213-1-ND
42 | 1 | AT24C16 | U13 | SOIC-8_N | IC EEPROM 2M I2C 1MHZ 8SOIC | Microchip Technology | AT24CM02-SSHD-T | Digi-Key | AT24CM02-SSHD-TCT-ND
43 | 1 | AZ1117 | U8 | SOT-223-3Lead_TabPin2 | IC REG LINEAR 3.3V 1A SOT223 | Diodes Incorporated | AZ1117EH-3.3TRG1 | Digi-Key | AZ1117EH-3.3TRG1DICT-ND
44 | 1 | BME280 | U12 | EnviroSensor_Bosch-Sensortec_BME280 | SENSOR PRESSURE HUMIDITY TEMP | Bosch Sensortec | BME280 | Digi-Key | 828-1063-1-ND
45 | 1 | BTS50302 | U11 | SOIC-14_N-TAB | IC PWR SW HI-SIDE 2CH Load Switch | Infineon Technologies | BTS50302EKAXUMA1 | Digi-Key | BTS50302EKAXUMA1CT-ND
46 | 0 | DNP | U15 | HumiditySensor_Honeywell_HIH-4030
47 | 1 | IL41050TA | U14 | SSOP-16 | DGTL ISO 2.5KV 2CH CAN 16QSOP | NVE Corp | IL41050TA-1E | Digi-Key | 390-1157-5-ND
48 | 1 | LANTRONIX_XP1001000-05R | U4 | Lantronix_XP1001000-05R | XPORT ROHS EXTENDED TEMP | Lantronix Inc. | XP1001000-05R | Digi-Key | 1829-1000-ND
49 | 1 | LM2902 | U10 | TSSOP-14 | IC OPAMP GP 1.2MHZ 14TSSOP | Texas Instruments | LM2902PWR | Digi-Key | 296-6600-1-ND
50 | 1 | LTC2873 | U5 | LTC2873 | IC TXRX BUS RS232/RS485 24QFN | Linear Technology | LTC2873HUFD#PBF | Digi-Key | LTC2873HUFD#PBF-ND
51 | 1 | LTV-357T | U9 | Optoisolator_Lite-OnInc_LTV-352T | OPTOISOLATOR 3.75KV TRANS 4-SOP | Lite-On Inc. | LTV-357T | Digi-Key | 160-1339-1-ND
52 | 1 | MAX14851 | U1 | TSSOP-16 | SIX-CHANNEL DIGITAL ISOLATOR | Maxim Integrated | MAX14851AEE+ | Digi-Key | MAX14851AEE+-ND
53 | 1 | MCP23008_SSOP | U16 | SSOP-20_5.3x7.2mm_Pitch0.65mm | IC I/O EXPANDER 8BIT I2C 20-SSOP | Microchip Technology | MCP23008T-E/SS | Digi-Key | MCP23008T-E/SSCT-ND
54 | 1 | R-78E5.0-1.0 | U7 | Recom_INNOLINE-R-78E | DC/DC CONVERTER 5V 5W | Recom Power | R-78E5.0-1.0 | Digi-Key | 945-2201-ND
55 | 1 | ROE-0505S | U3 | SIP-4_ROE-0505S | Isolated DC/DC CONVERTER 5VIN 5VOUT 1W | Recom Power | ROE-0505S | Digi-Key | 945-1655-5-ND
56 | 1 | SI8621BB | U6 | SOIC-8_N | DGTL ISO 2.5KV GEN PURP 8SOIC | Silicon Labs | SI8621BB-B-IS | Digi-Key | 336-2570-ND
57 | 1 | STM32L475Rx | U2 | LQFP64 | IC MCU 32BIT 1MB FLASH 64LQFP | ST | STM32L475RGT6 | Digi-Key | 497-16390-ND
58 | 1 | DNP - 32.768kHz | Y1 | Crystal_NDK_NX3215SA | CRYSTAL 32.7680KHZ 12.5PF SMD | NDK | NX3215SA-32.768K-STD-MUS-2 | Digi-Key | 644-1159-1-ND
59 | 1 | 8MHz | Y2 | Crystal_L5_W3.2 | CRYSTAL 8.0000MHZ 8PF SMD |  |  | Digi-Key | 887-1667-1-ND

## old - V1
Id | Quantity | Designator | Designation | Package | Description | Manufacturer | Manufacturer's Part Number | Supplier | Supplier Part Number
1 | 16 | 0.1u | C1 C2 C4 C6 C9 C10 C13 C21 C26 C27 C29 C32 C33 | SMD_pkg_0603 | CAP CER 0.1UF 25V X7R 0603 | Murata Electronics North America | GCM188R71C104KA37D | Digi-Key | 490-4774-1-ND
2 | 1 | 10n | C12 | SMD_pkg_0603 | CAP CER 10000PF 10V U2J 0603 | KEMET | C0603C103K4RACTU | Digi-Key | 399-7841-1-ND | XXX U5J
3 | 6 | 10u | C15 C18 C22 C23 C28 | SMD_pkg_1206 | CAP CER 10000PF 16V X7R 0603 | Murata Electronics North America | GRT31CR61H106ME01L | Digi-Key | 490-12457-1-ND
4 | 2 | 13p | C8 C11 | SMD_pkg_0603 | CAP CER 13PF 50V C0G/NP0 0603 | Murata Electronics North America | GRM1885C1H130JA01D | Digi-Key | 490-1406-1-ND
5 | 9 | 1u | C3 C5 C7 C14 C24 C25 C30 C31 | SMD_pkg_0603 | CAP CER 1UF 10V X5R 0603 |  |  | Digi-Key | 1276-1946-1-ND
6 | 1 | 2.2uF | C20 | SMD_pkg_0603 | CAP CER 2.2UF 6.3V X7R 0603 | Taiyo Yuden | JMK107B7225KAHTR | Digi-Key | 587-4899-1-ND
7 | 1 | 220nF | C19 | SMD_pkg_0603 | CAP CER 0.22UF 16V X7R 0603 | Yageo | CC0603KRX7R7BB224 | Digi-Key | 311-1426-1-ND
8 | 2 | 330pF | C16 C17 | SMD_pkg_0603 | CAP CER 330PF 50V NP0 0603 | TDK Corp | C1608NP01H331J080AA | Digi-Key | 445-14075-1-ND
| 2 | 8p | C36 C37 | SMD_pkg_0603 | CAP CER 8PF 50V C0G/NP0 0603 | Samsung Electro-Mechanics | CL10C080CB8NNNC | Digi-Key | 1276-1817-1-ND
9 | 5 | 24V, 3V3, 5V, LED1, LED2 | D4 | LED_Wurth_WL-SMCW_0805_R | LED GREEN CLEAR 0805 SMD | Wurth Electronics Inc. | 150080VS75000 | Digi-Key | 732-4986-1-ND
11 | 1 | 40V 1A | D3 | SMD_pkg_1206 | DIODE SCHOTTKY 40V 1A 1206 | AVX Corporation | SD1206S040S1R0 | Digi-Key | 478-7805-1-ND
15 | 3 | 32VDC 1A | F1 F2 F3 | SMD_pkg_0603 | FUSE BOARD MOUNT 1A 32VDC 0603 | Panasonic Electronic Components | ERB-RE1R00V | Digi-Key | P15124CT-ND
18 | 1 | 10uH | L3 | SMD_pkg_0805 | FIXED IND 10UH 330MA 1.105 OHM | Taiyo Yuden | BRL2012T100M | Digi-Key | 587-2066-1-ND
19 | 1 | 150m | L1 | SMD_pkg_0805 | FERRITE BEAD 600 OHM 0805 1LN | Wurth Electronics Inc. | 742792040 | Digi-Key | 732-1620-1-ND
20 | 1 | 22uH | L2 | SMD_pkg_1210 | FIXED IND 22UH 780MA 351 MOHM | Taiyo Yuden | CBC3225T220MR | Digi-Key | 587-1626-1-ND
21 | 1 | Analog | P9 | Molex_PicoBlade_53261-0671 | CONN HEADER 6POS 1.25MM R/A SMD | Molex, LLC | 532610671 | Digi-Key | WM7624CT-ND
22 | 5 | CAN, Temp1, Temp2, Leak, I2C | P5, P6, P12 | Molex_PicoBlade_53261-0471 | CONN HEADER 4POS 1.25MM R/A SMD | Molex, LLC | 532610471 | Digi-Key | WM7622CT-ND
23 | 1 | GPIO | P16 | Molex_PicoBlade_53261-0871 | CONN HEADER 8POS 1.25MM R/A SMD | Molex, LLC | 532610871 | Digi-Key | WM7626CT-ND
24 | 2 | UART, RS485/232 | P10, P11, P7 | Molex_PicoBlade_53261-0371 | CONN HEADER 3POS 1.25MM R/A SMD | Molex, LLC | 532610371 | Digi-Key | WM7621CT-ND
26 | 3 | LOAD0, LOAD1, PWR | P3, P13, P9 | FCI_Minitek_98464-xxx-04xLF
| 3 | LOAD0, LOAD1, PWR | P3, P13, P9 | Straight header for tight fit bottle | CONN HEADER 4POS 2MM PCB | Amphenol FCI | 98414-G06-04LF | Digi-Key | 609-4939-ND
30 | 2 | STACK1 | P1 | Pin_Header_Straight_2x08_Pitch2.54mm | Connector 02x08 |  |  | Digi-Key | SAM1125-08-ND
31 | 2 | STACK2 | P2 | Pin_Header_Straight_2x17_Pitch2.54mm | Connector 02x17 |  |  | Digi-Key | SAM1125-17-ND
32 | 1 | SWD | P4 | FCI_Minitek_98414-xxx-06xLF | MINITEK SHR HDR 6POS VERT PCB | Amphenol FCI | 98414-G06-06LF | Digi-Key | 609-3628-ND
33 | 1 | SYNC_IN | P14 | Molex_PicoBlade_53261-0271 | CONN HEADER 2POS 1.25MM R/A SMD | Molex, LLC | 532610271 | Digi-Key | WM7620CT-ND
37 | 3 | Q_NPN_BEC | Q1 Q2 Q4 | SOT-23-3 | TRANS NPN 40V 0.2A SMD SOT23-3 | Diodes Incorporated | MMBT3904-7-F | Digi-Key | MMBT3904-FDICT-ND
38 | 1 | Q_PNP_BEC | Q3 | SOT-23-3 | TRANS PNP 40V 0.2A SOT23-3 | Diodes Incorporated | MMBT3906-7-F | Digi-Key | MMBT3906-FDICT-ND
39 | 8 | 0 | R11 R12 R13 R14 R15 R16 R29 R30 | SMD_pkg_0603 | RES SMD 0 OHM JUMPER 1/10W 0603 | Panasonic Electronic Components | ERJ-3GEY0R00V | Digi-Key | P0.0GCT-ND
40 | 2 | 100k | R20 R23 | SMD_pkg_0603 | RES SMD 100K OHM 1% 1/4W 0603 | Rohm Semiconductor | ESR03EZPF1003 | Digi-Key | RHM100KADCT-ND
41 | 4 | 10k | R4 R5 R27 R28 | SMD_pkg_0603 | RES SMD 10K OHM 5% 1/4W 0603 | Rohm Semiconductor | ESR03EZPJ103 | Digi-Key | RHM10KDCT-ND
42 | 6 | 1k | R19 R21 R22 R24 R31 R32 | SMD_pkg_0603 | RES SMD 1K OHM 1% 1/10W 0603 | Panasonic Electronic Components | ERJ-3EKF1001V | Digi-Key | P1.00KHCT-ND
43 | 1 | 2.2k | R3 | SMD_pkg_0603 | RES SMD 2.2K OHM 1% 1/10W 0603 | Yageo | RC0603FR-072K2L | Digi-Key | 311-2.20KHRCT-ND
44 | 3 | 270 | R6 R7 R10 | SMD_pkg_0603 | RES SMD 270 OHM 5% 1/4W 0603 | Rohm Semiconductor | ESR03EZPJ271 | Digi-Key | RHM270DCT-ND
45 | 2 | 330k | R33 R34 | SMD_pkg_0603 | RES SMD 330K OHM 0.1% 1/10W 0603 | Yageo | RT0603BRD07330KL | Digi-Key | YAG1637CT-ND
46 | 1 | 4.3k | R8 | SMD_pkg_0603 | RES SMD 4.3K OHM 5% 1/10W 0603 | Panasonic Electronic Components | ERJ-3GEYJ432V | Digi-Key | P4.3KGCT-ND
47 | 6 | 4k7 | R1 R2 R17 R18 R25 R26 | SMD_pkg_0603 | RES SMD 4.7K OHM 5% 1/4W 0603 | Rohm Semiconductor | ESR03EZPJ472 | Digi-Key | RHM4.7KDCT-ND
48 | 1 | 620 | R9 | SMD_pkg_0603 | RES SMD 620 OHM 1% 1/10W 0603 | Yageo | RC0603FR-07620RL | Digi-Key | 311-620HRCT-ND
51 | 1 | AT24C16 | U13 | SOIC-8_N | IC EEPROM 2M I2C 1MHZ 8SOIC | Microchip Technology | AT24CM02-SSHD-T | Digi-Key | AT24CM02-SSHD-TCT-ND
52 | 1 | AZ1117 | U8 | SOT-223-3Lead_TabPin2 | IC REG LINEAR 3.3V 1A SOT223 | Diodes Incorporated | AZ1117EH-3.3TRG1 | Digi-Key | AZ1117EH-3.3TRG1DICT-ND
53 | 1 | BME280 | U12 | EnviroSensor_Bosch-Sensortec_BME280 | SENSOR PRESSURE HUMIDITY TEMP | Bosch Sensortec | BME280 | Digi-Key | 828-1063-1-ND
54 | 1 | BTS50302 | U11 | SOIC-14_N-TAB | IC PWR SW HI-SIDE 2CH Load Switch | Infineon Technologies | BTS50302EKAXUMA1 | Digi-Key | BTS50302EKAXUMA1CT-ND
55 | 1 | IL41050TA | U14 | SSOP-16 | DGTL ISO 2.5KV 2CH CAN 16QSOP | NVE Corp | IL41050TA-1E | Digi-Key | 390-1157-5-ND
56 | 1 | LANTRONIX_XP1001000-05R | U4 | Lantronix_XP1001000-05R | XPORT ROHS EXTENDED TEMP | Lantronix Inc. | XP1001000-05R | Digi-Key | 1829-1000-ND
57 | 1 | LTC2873 | U5 | LTC2873
58 | 1 | LTV-357T | U9 | SOP-4_3.8x4.1mm_Pitch2.54mm
59 | 1 | MAX14851 | U1 | TSSOP-16 | SIX-CHANNEL DIGITAL ISOLATOR | Maxim Integrated | MAX14851AEE+ | Digi-Key | MAX14851AEE+-ND
60 | 1 | R-78E5.0-1.0 | U7 | Recom_INNOLINE-R-78E | DC/DC CONVERTER 5V 5W | Recom Power | R-78E5.0-1.0 | Digi-Key | 945-2201-ND
61 | 1 | ROE-0505S | U3 | SIP-4_ROE-0505S
62 | 1 | SI8621BB | U6 | SOIC-8_3.9x4.9mm_Pitch1.27mm
63 | 1 | STM32L475Rx | U2 | LQFP64 | IC MCU 32BIT 1MB FLASH 64LQFP | ST | STM32L475RGT6 | Digi-Key | 497-16390-ND
64 | 1 | LM2902PWR | U10 | TSSOP-14 | IC OPAMP GP 1.2MHZ 14TSSOP | Texas Instruments | LM2902PWR | Digi-Key | 296-6600-1-ND
| 2 | SH-7070TA | SW1 SW2 | SH-7070TA | SW ROTARY DIP HEX COMP 100MA 5V | Nidec Copal Electronics | SH-7070TA | Digi-Key | 563-1214-1-ND
| 1 | IC I/O EXPANDER 8BIT I2C 20-SSOP | U16 | MCP23008_SSOP
65 | 1 | 32.768kHz | Y1 | Crystal_NDK_NX3215SA | CRYSTAL 32.7680KHZ 12.5PF SMD | NDK | NX3215SA-32.768K-STD-MUS-2 | Digi-Key | 644-1159-1-ND
| 1 | 8MHz | Y2 | Crystal_L5_W3.2 | CRYSTAL 8.0000MHZ 8PF SMD |  |  | Digi-Key | 887-1667-1-ND
30 | 1 | STACK1 | P1 | Regular Headers | Connector 02x08 |  |  | Digi-Key | S9196-ND | S7076-ND
31 | 1 | STACK2 | P2 | Regular Headers | Connector 02x17 |  |  | Digi-Key | S9199-ND | S7084-ND