## BOM V1
BOM
Item # | Quantitiy | Value | References | Package | Description | Manufacturer | Manufacturer PN | Supplier | Supplier PN | Unit Cost [$CAD] | Extended [$CAD] | Notes: | Alternates
1 | 1 | BeagleBone_Black_Header | P8 P9 | Socket_BeagleBone_Black:Socket_BeagleBone_Black | . |  |  | Digi-Key | 1528-1365-ND
4 | 10 | 0 | R3 R4 R5 R6 R1 R2 | Resistors_SMD:R_0805 | . |  |  |  | 311-0.0ARCT-ND
5 | 2 | 4k7 | R7 R8 | Resistors_SMD:R_0805 | . |  |  |  | 311-4.7KARCT-ND
6 | 10 | 0.1u | C1 C2 C3 C4 | Capacitors_SMD:C_0805 | . |  |  |  | 732-8045-1-ND
9 | 1 | TC74A0-3.3VCTTR | U2 | TO_SOT_Packages_SMD:TSOT-23-5 | . |  |  |  | TC74A0-3.3VCTCT-ND
10 | 1 | HDSP-A151 | U1 | Displays_7-Segment:HDSP-78xx | . |  |  |  | 516-3243-ND
11 | 1 | SN65HVD230 | U5 | µ104KiCAD_IC:SOIC-8_N | . |  |  |  | 296-11654-1-ND
12 | 1 | 120 | R9 | Resistors_SMD:R_0805 | . |  |  |  | 311-120ARCT-ND
11 | 2 | CAN | J1 |  | CONN RECEPT 2POS DUAL |  |  | Digi-Key | WM3700-ND |  |  | Mini Fit Jr. 2 Pos Housing
12 | 2 | UART | J2 |  | CONN RECEPT 4POS DUAL |  |  | Digi-Key | WM3701-ND |  |  | Mini Fit Jr. 4 Pos Housing
15 | 10 | 300 | R10 - R17 | Resistors_SMD:R_0805 | . |  |  |  | 311-300ARCT-ND
10 | 25 |  |  |  | CONN SOCKET 18-24AWG CRIMP TIN |  |  | Digi-Key | WM2501CT-ND |  |  | Mini Fit Jr. Crimp
11 | 1 | CAN | J1 |  | CONN RECEPT 2POS DUAL |  |  | Digi-Key | WM1351-ND |  |  | Mini Fit Jr. 2 Pos Housing
12 | 1 | UART | J2 |  | CONN RECEPT 4POS DUAL |  |  | Digi-Key | WM1352-ND |  |  | Mini Fit Jr. 4 Pos Housing
3 | 1 | HSCDANN030PA2A3 | U3 | BeagleCape V2-STRIDE:DIP8_2.54_W13.8 | . |  | HSCDANN030PA2A3 |  | HSCDANN030PA2A3-ND |  |  |  | 785-HSCDANN030PA2A3 | Mouser
7 | 1 | HSCMAND060PA3A3 | U4 | BeagleCape V2-STRIDE:SOIC-8-2.54-W9.4 | . |  | HSCMAND060PA3A3 |  | 480-5519-ND |  |  |  | 785-HSCMAND060PA3A3 | Mouser

## convertcsv
value | footprint | libsource/_lib | libsource/_part | libsource/_description | sheetpath/_names | sheetpath/_tstamps | tstamp | _ref | fields/field/0/_name | fields/field/0/__text | datasheet
BeagleBone_Black_Header | Socket_BeagleBone_Black:Socket_BeagleBone_Black | Connector_Generic | Conn_02x23_Odd_Even | Generic connector, double row, 02x23, odd/even pin numbering scheme (row 1 odd numbers, row 2 even numbers), script generated (kicad-library-utils/schlib/autogen/connector/) | / | / | 55DF7DBA | P9
BeagleBone_Black_Header | Socket_BeagleBone_Black:Socket_BeagleBone_Black | Connector_Generic | Conn_02x23_Odd_Even | Generic connector, double row, 02x23, odd/even pin numbering scheme (row 1 odd numbers, row 2 even numbers), script generated (kicad-library-utils/schlib/autogen/connector/) | / | / | 55DF7DE1 | P8
HSCDANN030PA2A3 | BeagleCape V2-STRIDE:DIP8_2.54_W13.8 | BeagleCapeV2-STRIDE | HSCDANN030PA2A3 |  | / | / | 5CF7032E | U3 | Mouser | 785-HSCDANN030PA2A3
0 | Resistors_SMD:R_0805 | Device | R | Resistor | / | / | 5CF7A958 | R3 |  |  | ~
0 | Resistors_SMD:R_0805 | Device | R | Resistor | / | / | 5CF7CCD4 | R4 |  |  | ~
4k7 | Resistors_SMD:R_0805 | Device | R | Resistor | / | / | 5CF811C7 | R7 |  |  | ~
4k7 | Resistors_SMD:R_0805 | Device | R | Resistor | / | / | 5CF8676D | R8 |  |  | ~
0.1u | Capacitors_SMD:C_0805 | Device | C_Small | Unpolarized capacitor, small symbol | / | / | 5CF8BE13 | C2 |  |  | ~
HSCMAND060PA3A3 | BeagleCape V2-STRIDE:SOIC-8-2.54-W9.4 | BeagleCapeV2-STRIDE | HSCDANN030PA2A3 |  | / | / | 5CF94785 | U4 | Mouser | 785-HSCDANN030PA2A3
0 | Resistors_SMD:R_0805 | Device | R | Resistor | / | / | 5CF94798 | R5 |  |  | ~
0 | Resistors_SMD:R_0805 | Device | R | Resistor | / | / | 5CF9479E | R6 |  |  | ~
0.1u | Capacitors_SMD:C_0805 | Device | C_Small | Unpolarized capacitor, small symbol | / | / | 5CF947AC | C3 |  |  | ~
M3 | Mounting_Holes:MountingHole_2.5mm | Mechanical | MountingHole_Pad | Mounting Hole with connection | / | / | 5CF96392 | H1 |  |  | ~
0 | Resistors_SMD:R_0805 | Device | R | Resistor | / | / | 5CFB3B67 | R1 |  |  | ~
0 | Resistors_SMD:R_0805 | Device | R | Resistor | / | / | 5CFB3B6D | R2 |  |  | ~
0.1u | Capacitors_SMD:C_0805 | Device | C_Small | Unpolarized capacitor, small symbol | / | / | 5CFB3B7B | C1 |  |  | ~
TC74A0-3.3VCTTR | TO_SOT_Packages_SMD:TSOT-23-5 | BeagleCapeV2-STRIDE | TC74A0-3.3VCTTR |  | / | / | 5CFB9552 | U2 |  |  | TC74A0-3.3VCTCT-ND
HDSP-A151 | Displays_7-Segment:HDSP-78xx | Display_Character | HDSP-A151 | One digit 7 segment red, common anode | / | / | 5CFC3075 | U1 | Field4 | https://docs.broadcom.com/docs/AV02-2553EN | 516-3243-ND
SN65HVD230 | µ104KiCAD_IC:SOIC-8_N | Interface_CAN_LIN | SN65HVD230 | CAN Bus Transceivers, 3.3V, 1Mbps, Low-Power capabilities, SOIC | / | / | 5CFAAF7A | U5 |  |  | 296-11654-1-ND
0.1u | Capacitors_SMD:C_0805 | Device | C_Small | Unpolarized capacitor, small symbol | / | / | 5CFBFE2A | C4 |  |  | ~
120 | Resistors_SMD:R_0805 | Device | R | Resistor | / | / | 5CFF8668 | R9 |  |  | ~
Open | µ104KiCAD:JUMPER_EGG | Jumper | SolderJumper_2_Open | Solder Jumper, 2-pole, open | / | / | 5CFFB4F6 | JP1 |  |  | ~
CAN | Connectors_Molex:Molex_MiniFit-JR-5569-02A2_2x01x4.20mm_Angled | Connector_Generic | Conn_01x02 | Generic connector, single row, 01x02, script generated (kicad-library-utils/schlib/autogen/connector/) | / | / | 5D007401 | J1 |  |  | ~
Conn_01x04 | Connectors_Molex:Molex_MiniFit-JR-5569-04A2_2x02x4.20mm_Angled | Connector_Generic | Conn_01x04 | Generic connector, single row, 01x04, script generated (kicad-library-utils/schlib/autogen/connector/) | / | / | 5D017692 | J2 |  |  | ~
300 | Resistors_SMD:R_0805 | Device | R | Resistor | / | / | 5D04087F | R10 |  |  | ~
300 | Resistors_SMD:R_0805 | Device | R | Resistor | / | / | 5D041D1E | R11 |  |  | ~
300 | Resistors_SMD:R_0805 | Device | R | Resistor | / | / | 5D04205B | R12 |  |  | ~
300 | Resistors_SMD:R_0805 | Device | R | Resistor | / | / | 5D0422DB | R13 |  |  | ~
300 | Resistors_SMD:R_0805 | Device | R | Resistor | / | / | 5D042753 | R14 |  |  | ~
300 | Resistors_SMD:R_0805 | Device | R | Resistor | / | / | 5D042AA5 | R15 |  |  | ~
300 | Resistors_SMD:R_0805 | Device | R | Resistor | / | / | 5D042D3A | R16 |  |  | ~
300 | Resistors_SMD:R_0805 | Device | R | Resistor | / | / | 5D043023 | R17 |  |  | ~
M2 | Mounting_Holes:MountingHole_2.2mm_M2_Pad | Mechanical | MountingHole_Pad | Mounting Hole with connection | / | / | 5D1225F7 | H5 |  |  | ~
M2 | Mounting_Holes:MountingHole_2.2mm_M2_Pad | Mechanical | MountingHole_Pad | Mounting Hole with connection | / | / | 5D122AED | H4 |  |  | ~
M2 | Mounting_Holes:MountingHole_2.2mm_M2_Pad | Mechanical | MountingHole_Pad | Mounting Hole with connection | / | / | 5D122DB2 | H3 |  |  | ~
M2 | Mounting_Holes:MountingHole_2.2mm_M2_Pad | Mechanical | MountingHole_Pad | Mounting Hole with connection | / | / | 5D123219 | H2 |  |  | ~